## Sheet1
BILL OF MATERIALS
Item | Quantity | Reference | Value | PART TYPE | PCB Footprint | Manufacturer Part Number | Manfacturer Name | To be Procured by PCB Power | Remarks | Link
1 | 1 | U1 | IC REG BOOST 5V 1.2A 10VSON | Boost Converter | Boost Converter_SMD:10-VFDFN Exposed Pad | TPS61202DRCT | Texas Instruments | Yes |  | https://www.digikey.in/en/products/detail/texas-instruments/TPS61202DRCT/1536200
2 | 4 | U2, U3,U4, U5 | IC BUF NON-INVERT 5.5V SC70-5 | CMOS Logic level shifter | CMOS Logic Level shifter_SMD:SC-70-5 | SN74LV1T34DCKR | Texas Instruments | Yes |  | https://www.digikey.in/en/products/detail/texas-instruments/SN74LV1T34DCKR/4555576
3 | 5 | C2, C4, C7, C9, C11 | 0.1 uF/10 V | Capacitor | Capacitor_SMD:C_0805_2012 Metric | C0805X104K8RACAUTO | KMET | yes |  | https://in.element14.com/kemet/c0805x104k8racauto/cap-mlcc-aec-q200-0-1uf-10v-0805/dp/2905579?st=0.1uF+capacitor
4 | 4 | C6, C8, C5, C10 | 1 uF/10 V | Capacitor | Capacitor_SMD:C_0805_2012 Metric | C0805C105K8NACTU | KMET | yes |  | https://in.element14.com/kemet/c0805c105k8nactu/cap-1-f-10v-10-x8l-0805/dp/1789724?st=1uf%20capacitor
5 | 2 | C1, C3 | 10 uF/6.3 V | Capacitor | Capacitor_SMD:C_0402_1005 Metric | 490-GRM155R60J106ME05DCT-ND - Cut Tape (CT) | YAGEO | yes |  | https://www.digikey.in/en/products/detail/murata-electronics/grm155r60j106me05d/11500166
6 | 1 | R1 | 4.22 MOhms | Resistor | Resistor_SMD:R_0805_2012 Metric | CRCW08054M22FKEA | VISHAY | yes |  | https://www.mouser.in/ProductDetail/Vishay-Dale/CRCW08054M22FKEA?qs=8hp%2F0WA06VIi%252BbkTz%2FwBlA%3D%3D
7 | 1 | R2 | 470 Kohm | Resistor | Resistor_SMD:R_0805_2012 Metric | RCS0805470KJNEA | VISHAY | yes |  | https://www.mouser.in/ProductDetail/Vishay-Dale/RCS0805470KJNEA?qs=NKmfXavxMaz4UQtyFsySJA%3D%3D
8 | 1 | R3 | 2.15 Mohm | Resistor | Resistor_SMD:R_0805_2012 Metric | CRCW08052M15FKEA | VISHAY | yes |  | https://www.mouser.in/ProductDetail/Vishay-Dale/CRCW08052M15FKEA?qs=YsYeyRVmgbSu9St4fEu1Tg%3D%3D
9 | 1 | R4 | 240 Kohm | Resistor | Resistor_SMD:R_0805_2012 Metric | ERJ-HP6D2403V | Panasonic | yes |  | https://www.mouser.in/ProductDetail/Panasonic/ERJ-HP6D2403V?qs=eP2BKZSCXI7AWA9TPq7Xlg%3D%3D
10 | 1 | L1 | 2.2 uH | Inductor | Inductor_SMD:I_0805_20212Metric | LQM21PN2R2MCHD | MURATA | yes |  | https://in.element14.com/murata/lqm21pn2r2mchd/inductor-2-2uh-30mhz-0805/dp/3471401?st=2.2uh%20inductor
11 | 4 | J1, J2, J7, J8 | ~ | Connector Pin header 1*12 |  |  |  | yes | DNP
12 | 2 | CON1, CON2 | ~ | Connector pin header 2*3 |  |  |  | yes | DNP
13 | 2 | J6, J4 | ~ | Connector pin header 1*4 |  |  |  | yes | DNP
14 | 4 | J5, J13, J14, J15 | ~ | Connector Pin header 1*3 |  |  |  | yes | DNP
15 | 4 | J3, J9, J11, J12 | ~ | Connector Pin header 1*2 |  |  |  | yes | DNP